## SD Card Data Structure
Bytes | 0 | 1 | 2 | 3 | 4 through 478 | 479 | 480 | 481 | 482 | 483 | 484 | 485 | 486 | 487 | 488 | 489 | 490 | 491 | 492 | 493 | 494 | 495 | 496 | 497 | 498 | 499 | 500 | 501 | 502 | 503 | 504 | 505 | 506 | 507 | 508 | 509 | 510 | 511
Data | C | A | N | 2 | Nineteen (19) CAN Frames | 479: RXCount0; 483: RXCount1; 487: RXCount2; 491: Can0 REC; 492: Can1 REC; 493: Can2 REC; 494: Can0 TEC; 495: Can1 TEC; 496: Can2 TEC; 497: T; 498: U; 499: 2; 500: _; 501: _; 502: N1; 503: N2; 504: N3; 505: Write Time; 508: CRC32
Hex | 43 | 41 | 4E | 32 | SEE CAN FRAME STRUCTURE | MSB |  |  | LSB | MSB |  |  | LSB | MSB |  |  | LSB | uint8_t | uint8_t | uint8_t | uint8_t | uint8_t | uint8_t | 54 | 55 | 32 |  |  | ASCII Encoded |  |  | MSB |  | LSB | MSB |  |  | LSB
Notes | Characters |  |  |  |  | 479: uint32_t; 483: uint32_t; 487: uint32_t; 491: Receive Error Counts; 494: Transmit Error Counts; 497: Version; 500: Logger Number; 502: File Number; 505: Microseconds for SDCard Write of Previous Block; 508: Calculated from bytes 0 through 507 (inclusive)

## CAN Frame Data Structure
Bytes | 0 | 1 | 2 | 3 | 4 | 5 | 6 | 7 | 8 | 9 | 10 | 11 | 12 | 13 | 14 | 15 | 16 | 17 | 18 | 19 | 20 | 21 | 22 | 23 | 24
Data | Current Channel | Timestamp |  |  |  | System Microseconds |  |  |  | CAN Identifier |  |  |  | DLC | Microseconds per second |  |  | B0 | B1 | B2 | B3 | B4 | B5 | B6 | B7
Hex | 0 ¦ 1 ¦ 2 | LSB |  |  | MSB | LSB |  |  | MSB | LSB |  |  | MSB | 8 | LSB |  | MSB | 01 | 02 | 03 | 04 | 05 | 06 | 07 | 08
Notes | Corresponds to Can0, Can1, or Can2 | Number of seconds from the epoch (1970) |  |  |  | The system microsecond counter when the CAN registers were read. |  |  |  | CAN ID with the Error Flags and Extended Flag, like Socket CAN |  |  |  | Data Length Code | Fractional seconds per tick of the Timestamp |  |  | B0 01: Message Data Bytes padded with x0FF if not used.

## EEPROM Map
Address | 0 | 1 | 2 | 3 | 4 | 5 | 6 | 7 | 8 | 9 | 10 | 11
Data | Bitrate Index | Bitrate Index | Bitrate Index | RES | 2 | _ | _ | null | N1 | N2 | N3 | null
Hex |  |  |  |  | 32 |  |  | 0 | ASCII Encoded
Notes | Can0 Bitrate Index | Can1 Bitrate Index | Can2 Bitrate Index |  | Logger Identifier of 2 uppercase letters |  |  |  | File ID. Each digit can be 0-9 or A-Z for a total of 36*3 = 46,656 files.